## LUT Template
LUT Template
How to use this file? Please, refer to our Help Center article:
https://helpcenter.iba-dosimetry.com/hc/en-us/articles/15642624003740
Monitor Units |  | 100 | MU
Recommended Dose Rate |  | 300 | MU/min
Energy |  |  | MV
Field size |  | 10x10 | cm2
Beam Quality Index (BQI) |  |  | [no units]
Gantry Angle | Measured Dose Device [cGy] | Calculated Dose TPS [cGy] | Measured Dose Norm [cGy] | Calculated Dose Norm [cGy] | LUT Factor
| Enter below your dose values |  | Use below values in LUT Creator
0 | 109.643 | 109.86 | 1 | 1 | 1 | Example values, please use your own data
5 | 109.443 | 109.456 | 0.99818 | 0.99632 | 0.99814 | Example values, please use your own data
10 | 109.21 | 109.143 | 0.99605 | 0.99347 | 0.99741 | Example values, please use your own data
15
20
25
30
35
40
45
50
55
60
65
70
75
80
82
84
85
86
87
88
89
90
91
92
93
94
95
96
97
98
100
105
110
115
120
125
130
135
140
145
150
155
160
165
170
175
180
IBA Dosimetry assumes no responsibility or liability for any errors or omissions in the content of this document. All values shall be validated by the user on his own responsibility even though IBA Dosimetry has cautiously validated.